## RS232 Command List
Aurora RS232 Command List
1. Connection
1.1 Port Setting
Method | Asynchronous communication
Bits per seconds | 9600
Data bits | 8
Parity | none
Stop bits | 1
Flow control | none
1.2 Wiring
Connect the computer and projector with RS232 cross cable
2. Communication
2.1 The Projector command is defined one command/one line that starts “C” and ends carriage return CR .
2.2 There are two types of command, functional execution commands and status read commands
2.3 Response for status read command after accepting has different characters.
Example:
A. Functional execution command:
Power ON command is sent to the projector with “C00” CR, the projector returns a *ACK CR or NAK CR code
PC --> Projector "C” “0” “0” CR
Projector --> PC processing command | ACK (or NAK) CR
B. Status read command:
Power Status command is sent to the projector with “CR0” CR, the projector returns a power status plus CR or NAK CR code
PC --> Projector “C” “R” “0” CR
Projector --> PC processing command | “0” “0” “0” (or NAK) CR
3. Command List
Command (HEX+CR) | Function
00!(30 30 21 0D) | POWER ON
00"(30 30 22 0D) | POWER OFF(Power OFF immediately)
00_r1((30 30 5F 72 31 0D) | VGA IN 1
00_r2(30 30 5F 72 32 0D) | RGBHV
00_v1(30 30 5F 76 31 0D) | Video
00_v2(30 30 5F 76 32 0D) | S-Video
00_v3(30 30 5F 76 33 0D) | Component
00_d1(30 30 5F 64 31 0D) | HDMI
00_d2(30 30 5F 64 32 0D) | HDMI2(MHL)
00FRZ1(30 30 46 52 5A 31 0D) | Still on
00FRZ0(30 30 46 52 5A 30 0D) | Still off
00MUTE1(30 30 4D 55 54 45 31 0D) | Blank on
00MUTE0(30 30 4D 55 54 45 30 0D) | Blank off
00_u1(30 30 5F 7F 31 0D) | NETWORK
00_u2(30 30 5F 7F 32 0D) | Memory Viewer
00_u3(30 30 5F 7F 33 0D) | USB Display
C8E(43 38 45 0D) | Keystone ↑
C8F(43 31 31 0D) | Keystone ↓
C1C(43 31 43 0D) | Menu on
C1D(43 31 44 0D) | Menu off
C90(43 39 30 0D) | Keystone Right
C91(43 39 31 0D) | Keystone Left
C98(43 39 38 0D) | Keystone Corner
C99(43 39 39 0D) | Keystone Barrel | WUXGA is invalid
C43(43 34 33 0D) | Still on
C44(43 34 34 00) | Still off
C0D(43 30 44 00) | Blank on
C0E(43 30 45 0D) | Blank off
C8A(43 38 41 0D) | Timer
C8B(43 38 42 0D) | Timer (Exit)
C0B(43 30 42 0D) | Mute on
C0C(43 30 43 0D) | Mute off
C30(43 33 30 0D) | Digital zoom +
C31(43 33 31 0D) | Digital zoom -
C46(43 34 36 0D) | ZOOM -
C47(43 34 37 0D) | ZOOM +
C4A(43 34 41 0D) | Focus -
C4B(43 34 42 0D) | Focus +
C09(43 30 39 0D) | Volume +
C0A(43 30 41 0D) | Volume -
C5D(43 35 44 0D) | Lens Shift Up
C5E(43 35 45 0D) | Lens Shift Down
C5F(43 35 46 0D) | Lens Shift Left
C60(43 36 30 0D) | Lens Shift Right
C19(43 31 39 0D) | Dynamic
C11(43 31 31 0D) | Normal(Image select)
C39(43 33 39 0D) | Colorboard
C0F(43 30 46 0D) | Screen Normal size
C10(43 31 30 0D) | Screen Wide size
C13(43 31 33 0D) | Image Cinema
C18(43 31 38 00) | Blackboard
C1E(43 31 45 0D) | DISPLAY CLEAR
C20(43 32 30 0D) | BRIGHTNESS +
C21(43 32 31 0D) | BRIGHTNESS -
C33(43 33 33 0D) | Component
C27(43 32 37 0D) | Image User
C28(43 32 38 0D) | Direct on Enable
C29(43 32 39 0D) | Direct on Disable
C2A(43 32 41 0D) | Power Management Ready
C2B(43 32 42 0D) | Power Management OFF
C2E(43 32 45 0D) | Power Management Shut down
C3A(43 33 41 0D) | POINTER RIGHT
C3B(43 33 42 0D) | POINTER LEFT
C3C(43 33 43 0D) | POINTER UP
C3D(43 33 44 0D) | POINTER DOWN
C3F(43 33 46 0D) | ENTER
C89(43 38 39 0D) | Auto PC ADJ.
CR3(43 52 33 0D) | Lamp Timer Read
CR0(43 52 30 0D) | Get the projector’s operation status:
"00":Power on
"80":standby
"40":Countdown in process
"20":Cooling Down in process
"10":Power Failure
"28":Cooling Down in process due to Temperature Anomaly
"88":Coming back after Temperature Anomaly
"24":Power Management cooling
"04":suspend status（Power management Ready）
"21":Cooling Down in process after hld off
"81":Standby after Cooling Down process due to hld off
CR1(43 52 31 0D)
Get the information of input source
"1":HDMI 1
"3":VGA 1
“4”:Component
“5”:S-Video
“6”:Video
“7”:VGA 2
"8":HDMI 2(MHL)
"9":Memory Viewer
"10":Network
"11":USB display
CR4(43 52 34 00) | Get screen setting status:
"11":Normal screen setting
"10":Rear & Ceiling ON
"01": Rear ON
"00":Ceiling ON
"20": Auto Ceiling & Rear ON
"21":Auto Ceiling & Rear OFF
CR6(43 52 36 0D) | Get the temperature data inside the projector:
“%1_%2_%3”:
%1=Temperature of Sensor 1
%2=Temperature of Sensor 2
%3=Temperature of Sensor 3
Temperature data is shown as “00.0”
CR7(43 52 37 0D) | Get the HLD mode status:
"00" Light is out
"01" Light is on
CR ALLPFAIL | Detect detail of the power failure
000 MAIN, ALL OK
000 FAN, ALL OK
000 PANEL, 3.3V OK
000 HDMI, 3.3V OK